## USB_PCIE_Board
Reference | Qty | Value | Footprint | Manufacturer | DigiKey Part # | LCSC Part # | Manufacturer Part # | Package | Tolerance | Voltage Rating | Current Rating | Description
C1,C2,C3,C4,C5,C6,C7,C8,C9,C10,C11,C12,C13,C14,C15,C16,C17 | 17 | 0.01uF | Capacitor_SMD:C_0402_1005Metric_Pad0.74x0.62mm_HandSolder | YAGEO | 311-1349-1-ND | C60133 | CC0402KRX7R9BB103 | 0402 | 10% | 50V |  | 10000 pF ±10% 50V Ceramic Capacitor X7R 0402 (1005 Metric)
C18,C19,C20,C21,C22,C23,C24,C25,C26,C27,C29,C37,C38,C39,C40,C41,C42,C43,C44 | 19 | 0.1uF | Capacitor_SMD:C_0402_1005Metric_Pad0.74x0.62mm_HandSolder | YAGEO | C60474 | 311-1338-1-ND | CC0402KRX7R7BB104 | 0402 | 10% | 16V |  | 0.1 µF ±10% 16V Ceramic Capacitor X7R 0402 (1005 Metric)
C28,C62,C63,C66,C69,C74,C75 | 7 | 1uF | Capacitor_SMD:C_0603_1608Metric_Pad1.08x0.95mm_HandSolder | Samsung Electro-Mechanics | 1276-1184-1-ND | C29936 | CL10B105KA8NNNC | 0603 | 10% | 25V |  | 1 µF ±10% 25V Ceramic Capacitor X7R 0603 (1608 Metric)
C30,C31 | 2 | 8pF | Capacitor_SMD:C_0402_1005Metric_Pad0.74x0.62mm_HandSolder | MURATA | 490-GJM1555C1H8R0DB01DCT-ND | C2191663 | GJM1555C1H8R0DB01D | 0402 |  | 50V |  | 8 pF ±0.5pF 50V Ceramic Capacitor C0G, NP0 0402 (1005 Metric)
C32,C34,C64,C67,C70,C71 | 6 | 10uF | Capacitor_SMD:C_0805_2012Metric_Pad1.18x1.45mm_HandSolder | YAGEO | 311-3501-1-ND | C326595 | CC0805KKX7R7BB106 | 0805 | 10% | 16V |  | 10 µF ±10% 16V Ceramic Capacitor X7R 0805 (2012 Metric)
C33,C36,C50,C57,C59 | 5 | 0.1uF | Capacitor_SMD:C_0603_1608Metric_Pad1.08x0.95mm_HandSolder | YAGEO | C14663 | 311-1344-1-ND | CC0603KRX7R9BB104 | 0603 | 10% | 50V |  | 0.1 µF ±10% 50V Ceramic Capacitor X7R 0603 (1608 Metric)
C35,C51,C56 | 3 | 10uF | Capacitor_SMD:C_1206_3216Metric_Pad1.33x1.80mm_HandSolder | MURATA | 490-5525-1-ND | C162437 | GRM319R61E106KA12D | 1206 | 10% | 25V |  | 10 µF ±10% 25V Ceramic Capacitor X5R 1206 (3216 Metric)
C45,C46 | 2 | 6.8uF | Capacitor_SMD:C_1206_3216Metric_Pad1.33x1.80mm_HandSolder | TDK | 445-14808-1-ND | C342646 | C3216X7R1V685K160AC | 1206 | 10% | 35V |  | 6.8 µF ±10% 35V Ceramic Capacitor X7R 1206 (3216 Metric)
C47 | 1 | 22uF | Capacitor_SMD:CP_Elec_6.3x5.9 | PANASONIC | PCE3811CT-ND | C128458 | EEE-FK1H220P | SMD, D6.3xL6.1mm |  | 50V |  | 22 µF 50 V Aluminum Electrolytic Capacitors Radial, Can - SMD 2000 Hrs @ 105Â°C
C48 | 1 | 180uF | Capacitor_SMD:CP_Elec_8x10.5 | PANASONIC | 10-EEE-FN1H181UPCT-ND | C494858 | EEE-FN1H181UP | SMD, D8xL10.5mm |  | 50V |  | 180 µF 50 V Aluminum Electrolytic Capacitors Radial, Can - SMD 340mOhm @ 100kHz 2000 Hrs @ 105Â°C
C49 | 1 | 10nF | Capacitor_SMD:C_1206_3216Metric_Pad1.33x1.80mm_HandSolder | YAGEO | 311-1174-1-ND | C106239 | CC1206KRX7R9BB103 | 1206 | 10% | 50V |  | 10000 pF ±10% 50V Ceramic Capacitor X7R 1206 (3216 Metric)
C52 | 1 | 1.8nF | Capacitor_SMD:C_0402_1005Metric_Pad0.74x0.62mm_HandSolder | YAGEO | 311-1721-1-ND | C107024 | CC0402KRX7R9BB182 | 0402 | 10% | 50V |  | 1800 pF ±10% 50V Ceramic Capacitor X7R 0402 (1005 Metric)
C53 | 1 | 47pF | Capacitor_SMD:C_0402_1005Metric_Pad0.74x0.62mm_HandSolder | YAGEO | 311-1021-1-ND | C60137 | CC0402JRNPO9BN470 | 0402 | 5% | 50V |  | 47 pF ±5% 50V Ceramic Capacitor C0G, NP0 0402 (1005 Metric)
C54,C55 | 2 | 100uF | Capacitor_SMD:C_1210_3225Metric_Pad1.33x2.70mm_HandSolder | Samsung Electro-Mechanics | 1276-3364-1-ND | C23742 | CL32A107MPVNNNE | 1210 | 20% | 10V |  | 100 µF ±20% 10V Ceramic Capacitor X5R 1210 (3225 Metric)
C58,C60,C61 | 3 | 22uF | Capacitor_SMD:C_0603_1608Metric_Pad1.08x0.95mm_HandSolder | MURATA | 490-7611-1-ND | C77042 | GRM188R60J226MEA0D | 0603 | 20% | 6.3V |  | 22 µF ±20% 6.3V Ceramic Capacitor X5R 0603 (1608 Metric)
C65,C68,C72,C73 | 4 | 150uF | Capacitor_SMD:CP_Elec_8x6.9 | PANASONIC | 493-3776-1-ND | C190722 | 16SVPC150M | SMD, D8xL6.9mm |  | 16V |  | 150 ÂµF 16 V Aluminum - Polymer Capacitors Radial, Can - SMD 22mOhm 2000 Hrs @ 105Â°C
D1 | 1 | 1SS294,LF | PCM_Package_TO_SOT_SMD_AKL:SC-59 | TOSHIBA | 1SS294LFCT-ND | C261914 | 1SS294,LF | SC-59 |  | 40V |  | SC-59 Schottky diode, 40V, 100mA, Alternate KiCAD Library
D2 | 1 | B560C-13-F | Diode_SMD:D_SMC_Handsoldering | DIODES | B560C-FDICT-ND | C85100 | B560C-13-F | DO-214AB |  |  |  | Diode 60 V 5A Surface Mount SMC
D3 | 1 | RSX501LAM20TR | Diode_SMD:D_SOD-128 | ROHM | RSX501LAM20CT-ND | C253526 | RSX501LAM20TR | SOD-128 |  |  |  | Diode 20 V 5A Surface Mount PMDTM
D4,D5 | 2 | RBR2MM30BTR | Diode_SMD:D_SOD-123F | ROHM | RBR2MM30BCT-ND | C2845139 | RBR2MM30BTR | SOD-123F |  |  |  | Diode 30 V 2A Surface Mount PMDU
D6 | 1 | B320A-13-F | Diode_SMD:D_SMA | DIODES | B320A-FDICT-ND | C110484 | B320A-13-F | DO-214AC |  | 20V | 3A | Diode 20 V 3A Surface Mount SMA
D7,D8,D9,D10 | 4 | LED_0805_WHITE | LED_SMD:LED_0805_2012Metric_Pad1.15x1.40mm_HandSolder | ROHM | 846-SMLMN2WB1CW1CT-ND | C2992528 | SMLMN2WB1CW1 | 0805 |  | 2.9V |  | White LED Indication - Discrete 2.9V 0805 (2012 Metric)
D11,D12,D13 | 3 | LED_0805_BLUE | LED_SMD:LED_0805_2012Metric_Pad1.15x1.40mm_HandSolder | ROHM | 846-1207-1-ND | C2837824 | SMLMN2BCTT86C | 0805 |  | 2.9V |  | Blue 470nm LED Indication - Discrete 2.9V 0805 (2012 Metric)
D14,D15 | 2 | LED_0805_YELLOW | LED_SMD:LED_0805_2012Metric_Pad1.15x1.40mm_HandSolder | Kingbright | 754-2045-1-ND | C5588998 | APTD2012LSYCK | 0805 |  | 1.85V |  | Yellow 590nm LED Indication - Discrete 1.85V 0805 (2012 Metric)
F1 | 1 | 32V/3.15A | Fuse:Fuse_0603_1608Metric_Pad1.05x0.95mm_HandSolder | BOURNS | SF-0603S315-2CT-ND | C1972746 | SF-0603S315-2 | 0603 |  | 32V | 3.15A | 3.15 A 32 V Fuse Board Mount (Cartridge Style Excluded) Surface Mount 0603 (1608 Metric)
FB1,FB2,FB3,FB4,FB5 | 5 | BLM21PG600SN1D | 0_Custom:Ferrite_0805_2012Metric_BigPads | MURATA | 490-1053-1-ND | C18305 | BLM21PG600SN1D | 0805 |  |  |  | 60 Ohms @ 100 MHz 1 Power Line Ferrite Bead 0805 (2012 Metric) 3.5A 20mOhm
J1 | 1 | Bus_PCI_Express_x1 | Connector_PCBEdge:BUS_PCIexpress_x1 | [8 empty] | PCI Express bus connector x1
J2,J3,J4,J5 | 4 | 484050001 | 0_Custom:USB3_A_Molex_48406-0001_Horizontal_Stacked | MOLEX | 0484050001-ND | C6376748 | 484050001 |  |  |  |  | USB-A (USB TYPE-A) USB 3.2 Gen 1 (USB 3.1 Gen 1, Superspeed (USB 3.0)) Receptacle Connector 9 Position Through Hole, Right Angle
L1 | 1 | 3.9uH | 0_Custom:IND_BOURNS_SRU8043 | BOURNS | SRU8043-3R9YCT-ND | C2045037 | SRU8043-3R9Y |  |  |  | 4.8A | 3.9 ÂµH Shielded Drum Core, Wirewound Inductor 4.8 A 14.6mOhm Nonstandard
L2 | 1 | 1uH | 0_Custom:IND_SPM6530T-1R0M120 | TDK | 445-3880-1-ND | C87572 | SPM6530T-1R0M120 |  |  |  | 13A | 1 ÂµH Shielded Drum Core, Wirewound Inductor 13 A 7.81mOhm Max Nonstandard
L3 | 1 | 1.5uH | Inductor_SMD:L_1008_2520Metric_Pad1.43x2.20mm_HandSolder | MURATA | 490-13054-1-ND | C909806 | DFE252012F-1R5M=P2 | 1008 |  |  | 2.7A | 1.5 ÂµH Shielded Drum Core, Wirewound Inductor 2.7 A 58mOhm Max 1008 (2520 Metric) Flat Wire
Q1 | 1 | 2SA1576AT106R | 0_Custom:SOT-323_SC-70 | ROHM | 2SA1576AT106RCT-ND | C111698 | 2SA1576AT106R | SOT-323 |  |  |  | Bipolar (BJT) Transistor PNP 50 V 150 mA 140MHz 200 mW Surface Mount UMT3
Q2 | 1 | 2SC4081T106R | 0_Custom:SOT-323_SC-70 | ROHM | 2SC4081T106RCT-ND | C111700 | 2SC4081T106R | SOT-323 |  |  |  | Bipolar (BJT) Transistor NPN 50 V 150 mA 180MHz 200 mW Surface Mount UMT3
Q4 | 1 | DMT6016LSS-13 | PCM_SparkFun-Semiconductor-Standard:SO-8 | DIODES | DMT6016LSS-13DICT-ND | C151586 | DMT6016LSS-13 | SO-8 |  |  | 9.2A | N-Channel 60 V 9.2A (Ta) 1.5W (Ta) Surface Mount 8-SO
Q5 | 1 | SI4134DY-T1-GE3 | 0_Custom:SO-8_3.9x4.9mm_P1.27mm | VISHAY | SI4134DY-T1-GE3CT-ND | C142600 | SI4134DY-T1-GE3 | SO-8 |  | 30V | 14A | SO-8 N-MOSFET enchancement mode transistor, 30V, 14A, 5W, Alternate KiCAD Library
R1,R12,R13,R14,R15 | 5 | 0R | Resistor_SMD:R_0603_1608Metric_Pad0.98x0.95mm_HandSolder | YAGEO | 311-0.0GRCT-ND | C95177 | RC0603JR-070RL | 0603 |  |  |  | 0 Ohms Jumper 0.1W, 1/10W Chip Resistor 0603 (1608 Metric) Moisture Resistant Thick Film
R2,R3,R5,R6,R7,R16,R23,R27,R28,R29,R30,R40 | 12 | 10K | Resistor_SMD:R_0603_1608Metric_Pad0.98x0.95mm_HandSolder | KOA | 2019-RK73B1JTTD103JCT-ND | C159891 | RK73B1JTTD103J | 0603 | 5% |  |  | 10 kOhms Â±5% 0.1W, 1/10W Chip Resistor 0603 (1608 Metric) Automotive AEC-Q200 Thick Film
R4,R24 | 2 | 100K | Resistor_SMD:R_0603_1608Metric_Pad0.98x0.95mm_HandSolder | YAGEO | 311-100KHRCT-ND | C14675 | RC0603FR-07100KL | 0603 | 1% |  |  | 100 kOhms Â±1% 0.1W, 1/10W Chip Resistor 0603 (1608 Metric) Moisture Resistant Thick Film
R8 | 1 | 1.6K | Resistor_SMD:R_0402_1005Metric_Pad0.72x0.64mm_HandSolder | PANASONIC | P1.60KLCT-ND | C413085 | ERJ-2RKF1601X | 0402 | 1% |  |  | 1.6 kOhms Â±1% 0.1W, 1/10W Chip Resistor 0402 (1005 Metric) Automotive AEC-Q200 Thick Film
R9 | 1 | 680R | Resistor_SMD:R_0402_1005Metric_Pad0.72x0.64mm_HandSolder | PANASONIC | 10-ERJ-H2RF6800XCT-ND | C413078 | ERJ2RKF6800X | 0402 | 1% |  |  | 680 Ohms Â±1% 0.1W, 1/10W Chip Resistor 0402 (1005 Metric) Automotive AEC-Q200 Thick Film
R10,R11,R17,R26,R31 | 5 | 0R | Resistor_SMD:R_1206_3216Metric_Pad1.30x1.75mm_HandSolder | KOA Speer Electronics, Inc. | 2019-RK73Z2BTTDCT-ND |  | RK73Z2BTTD | 1206 |  |  |  | 0 Ohms Jumper Chip Resistor 1206 (3216 Metric) Automotive AEC-Q200, Moisture Resistant Thick Film
R18 | 1 | 47K | Resistor_SMD:R_0603_1608Metric_Pad0.98x0.95mm_HandSolder | YAGEO | 311-47KGRCT-ND | C127447 | RC0603JR-0747KL | 0603 | 5% |  |  | 47 kOhms Â±5% 0.1W, 1/10W Chip Resistor 0603 (1608 Metric) Moisture Resistant Thick Film
R19 | 1 | 11K | Resistor_SMD:R_0402_1005Metric_Pad0.72x0.64mm_HandSolder | YAGEO | 13-AF0402FR-0711KLCT-ND | C1883521 | AF0402FR-0711KL | 0402 | 1% | 50V |  | 11 kOhms Â±1% 0.063W, 1/16W Chip Resistor 0402 (1005 Metric) Anti-Sulfur, Automotive AEC-Q200 Thick Film
R20 | 1 | 17.4K | Resistor_SMD:R_0402_1005Metric_Pad0.72x0.64mm_HandSolder | VISHAY | 541-17.4KLCT-ND | C481960 | CRCW040217K4FKED | 0402 | 1% | 50V |  | 17.4 kOhms Â±1% 0.063W, 1/16W Chip Resistor 0402 (1005 Metric) Automotive AEC-Q200 Thick Film
R21 | 1 | 34.8K | Resistor_SMD:R_0402_1005Metric_Pad0.72x0.64mm_HandSolder | VISHAY | 541-34.8KLCT-ND | C2076772 | CRCW040234K8FKED | 0402 | 1% | 50V |  | 34.8 kOhms Â±1% 0.063W, 1/16W Chip Resistor 0402 (1005 Metric) Automotive AEC-Q200 Thick Film
R22 | 1 | 1M | Resistor_SMD:R_0603_1608Metric_Pad0.98x0.95mm_HandSolder | VISHAY | 541-1.00MHCT-ND | C844922 | CRCW06031M00FKEA | 0603 | 1% |  |  | 1 MOhms Â±1% 0.125W, 1/8W Chip Resistor 0603 (1608 Metric) Automotive AEC-Q200 Thick Film
R25 | 1 | 133K | Resistor_SMD:R_0603_1608Metric_Pad0.98x0.95mm_HandSolder | VISHAY | 541-133HCT-ND | C2076703 | CRCW0603133RFKEA | 0603 | 1% |  |  | 133 Ohms Â±1% 0.125W, 1/8W Chip Resistor 0603 (1608 Metric) Automotive AEC-Q200 Thick Film
R32,R33,R34,R35,R36,R37,R38,R39 | 8 | 1K | Resistor_SMD:R_0603_1608Metric_Pad0.98x0.95mm_HandSolder | YAGEO | 311-1.00KHRCT-ND | C22548 | RC0603FR-071KL | 0603 | 1% |  |  | 1 kOhms Â±1% 0.1W, 1/10W Chip Resistor 0603 (1608 Metric) Moisture Resistant Thick Film
U1 | 1 | UPD720201K8-711-BAC-A | 0_Custom:QFN68_8X8_REN-M_Hand_Soldering | RENESAS ELECTRONICS | UPD720201K8-701-BAC-A-ND | C355375 | UPD720201K8-701-BAC-A | 68-QFN (8x8) |  |  |  | USB Host Controller USB 3.0 USB Interface 68-QFN (8x8)
U2 | 1 | MX25L4006EM1I-12G | 0_Custom:HSOP-8-1EP_3.9x4.9mm_P1.27mm_EP2.3x2.3mm_FLASH | Macronix | 1092-1114-ND | C56001 | MX25L4006EM1I-12G | 8SOP |  |  |  | FLASH - NOR Memory IC 4Mbit SPI 86 MHz 8-SOP
U3 | 1 | LM22678TJ-5.0/NOPB | Package_TO_SOT_SMD:TO-263-7_TabPin8 | TI | 296-49671-1-ND | C527397 | LM22678TJ-5.0/NOPB | TO263-7 |  | 42V | 5A | Buck Switching Regulator IC Positive Fixed 5V 1 Output 5A TO-263-7 Thin
U4 | 1 | LTC3872ETS8-TRPBF | Package_TO_SOT_SMD:TSOT-23-8 | ADI | LTC3872ETS8#TRPBFCT-ND | C459876 | LTC3872ETS8#TRPBF | TSOT-23-8 |  |  |  | Boost Regulator Positive Output Step-Up DC-DC Controller IC TSOT-23-8
U5 | 1 | RT5762CHGH6F | Package_TO_SOT_SMD:SOT-563 | RICHTEK | 1028-RT5762CHGH6FCT-ND | C5896722 | RT5762CHGH6F | SOT563 |  | 6V | 2A | Buck Switching Regulator IC Positive Adjustable 0.6V 1 Output 2A SOT-563, SOT-666
U6 | 1 | 641737-1 | 0_Custom:641737-1_TYC | TE | A25430-ND | C706976 | 641737-1 |  |  |  |  | Connector Header Through Hole, Right Angle 4 position 0.200" (5.08mm)
U7 | 1 | AP7215-33YG-13 | Package_TO_SOT_SMD:SOT-89-3 | DIODES | AP7215-33YG-13DICT-ND | C460367 | AP7215-33YG-13 | SOT-89-3 |  |  | 600mA | Linear Voltage Regulator IC Positive Fixed 1 Output 600mA SOT-89-3 3.3V Output
U8,U9,U10,U11 | 4 | AP2191SG-13 | 0_Custom:HSOP-8-1EP_3.9x4.9mm_P1.27mm_EP2.3x2.3mm | DIODES | AP2191SGDICT-ND | C2150698 | AP2191SG-13 | 8SOP |  |  |  | Power Switch/Driver 1:1 P-Channel 1.5A 8-SOP
U12,U13,U14,U15 | 4 | SP3011-06UTG | 0_Custom:SON14_SP3011-06UTG_LTF-M | Littelfuse Inc. | F3579CT-ND | C207281 | SP3011-06UTG | 14-UDFN |  |  |  | 12.5V Clamp 3A (8/20Âµs) Ipp Tvs Diode Surface Mount 14-UDFN (3.5x1.35)
X1 | 1 | CS14522-24M | Crystal:Crystal_SMD_3225-4Pin_3.2x2.5mm_HandSoldering | NDK | 644-CS14522-24MCT-ND | C20010545 | CS14522-24M | 4-SMD |  |  |  | 24 MHz Â±15ppm Crystal 8pF 50 Ohms 4-SMD, No Lead